## BOM
Group | Part | Qty | Unit (USD) | Subtotal (USD) | Supplier | Link | Notes
Control (air line, on existing valve) | Metal-gear servo DS3218 (20 kg·cm, 270°) | 1 | 18 | 18 | Amazon | link | Turns the EXISTING SS air ball valve (quarter-turn)
Control (air line, on existing valve) | Servo↔ball-valve coupling + servo mount | 1 | 0 | 0 | In-house 3D print |  | Printed by you, onto the existing green ball valve's stem (handle removed)
Control (air line, on existing valve) | UBEC 12V→6V 3A (servo power) | 1 | 12 | 12 | Amazon | link | Powers servo off 12V, NOT the Pi
Sensing & electronics | Official Raspberry Pi 15W USB-C PSU (SC0218) | 1 | 10 | 10 | Amazon | link | SKIP if you already have it
Sensing & electronics | Pressure transducer 0–15 PSI, 0.5–4.5V, G1/4 | 1 | 15 | 15 | Amazon | link | 0-15 PSI = 0-103 kPa; tests top ~60 kPa
Sensing & electronics | ADS1115 16-bit I2C ADC | 1 | 9 | 9 | Amazon | link | Power at 3.3V; sensor via 10k/22k divider
Sensing & electronics | DS18B20 waterproof temperature probe (1-Wire) | 1 | 8 | 8 | Amazon | link | NEW: measures water temp -> mu auto-computed. Data->GPIO4 + 4.7k pullup (from kit)
Sensing & electronics | Resistor assortment kit (1% metal film) | 1 | 14 | 14 | Amazon | link | Divider + MOSFET gate/pulldown + DS18B20 4.7k pullup
Sensing & electronics | IRLZ44N logic-level MOSFET (10-pack) | 1 | 9 | 9 | Amazon | link | Drives the 3-way diverter; add 10k gate pulldown
Sensing & electronics | 1N5819 Schottky diode (100-pack) | 1 | 8 | 8 | Amazon | link | Flyback across the solenoid
Sensing & electronics | 12V 3A DC power supply (5.5×2.1mm) | 1 | 11 | 11 | Amazon | link | Feeds solenoid + UBEC
Sensing & electronics | Adjustable relief valve CR25-100 (SAFETY) | 1 | 18 | 18 | Amazon | link | On the air side; SKIP if the gas panel already relieves
Fluidics & proto | Solderless breadboard 830 + jumper kit | 1 | 12 | 12 | Amazon | link
Fluidics & proto | Silicone tubing 1/4" ID (permeate side) | 1 | 15 | 15 | Amazon | link | Low-pressure permeate line only
Fluidics & proto | Hose barb fitting kit (barb-to-barb) | 1 | 12 | 12 | Amazon | link | Permeate tubing joins
Fittings — MEASURE tube OD first (Swagelok rig) | Transducer adapter: G1/4-M → Swagelok (size = tube OD) | 1 | 10 | 10 | McMaster/Swagelok | link | Rig is compression/Swagelok, NOT NPT. Or mount at the existing manometer port
Fittings — MEASURE tube OD first (Swagelok rig) | Swagelok tee for sensor/relief tap (size = tube OD) | 1 | 12 | 12 | McMaster/Swagelok | link | CHECK LAB STOCK first
Fittings — MEASURE tube OD first (Swagelok rig) | 1/4" NPT-M × 1/4" barb adapter | 3 | 1.4 | 4.2 | Amazon | link | For the 3-way diverter ports -> silicone (permeate side)
Fittings — MEASURE tube OD first (Swagelok rig) | PTFE thread-seal tape (roll) | 1 | 2 | 2 | Amazon | link | NPT (diverter) joints only
Fittings — MEASURE tube OD first (Swagelok rig) | Hose clamps (worm/Oetiker, ~10) | 1 | 7 | 7 | Amazon | link | Every barb-to-silicone joint
Fittings — MEASURE tube OD first (Swagelok rig) | Barrel jack 5.5×2.1mm → screw terminal | 1 | 6 | 6 | Amazon | link | Land the 12V into the breadboard
Fittings — MEASURE tube OD first (Swagelok rig) | Inline blade-fuse holder + 3A fuse | 1 | 6 | 6 | Amazon | link | Fire safety on the 12V
Fittings — MEASURE tube OD first (Swagelok rig) | M3 screws/standoffs + baseplate | 1 | 10 | 10 | Amazon | link | Mount Pi/ADS/servo bracket
Fittings — MEASURE tube OD first (Swagelok rig) | 22AWG stranded hookup wire (spool) | 1 | 8 | 8 | Amazon | link | Reach solenoid/servo/12V/probe
Fittings — MEASURE tube OD first (Swagelok rig) | V1738 pluggable terminal block, 3-pole (plug + header) | 1 | 0 | 0 | Adrian (bought separately) |  | IN HAND 2026-07-27. Price/link PENDING - bought outside the Roxanne order, so $0.00 here on purpose. Breakaway joint for the legs that cross to the wet/moving side (diverter coil, probe, servo) so they unplug without tearing down the breadboard. MEASURE the pitch before soldering: 5.08 mm lands on alternating breadboard columns, 3.81/3.5 mm does NOT fit a breadboard at all.
Fittings — MEASURE tube OD first (Swagelok rig) | Electrolytic caps 1000µF + 470µF | 1 | 3 | 3 | Amazon | link | Rail stability
Fittings — MEASURE tube OD first (Swagelok rig) | Pi/electronics enclosure (splash protection) | 1 | 0 | 0 | In-house 3D print |  | Designed & printed by you
Fittings — MEASURE tube OD first (Swagelok rig) | Zip ties + heat-shrink assortment | 1 | 8 | 8 | Amazon | link | Strain relief + insulate splices
Order separately (not Amazon) | 3-way 12V solenoid valve for WATER (diverter) | 1 | 53 | 53 | ESValves | link | On the permeate outlet; Amazon 3-way are air/gas only
OPTIONAL — feed-forward upgrade | 2nd pressure transducer 0–15 PSI (supply side) | 1 | 15 | 15 | Amazon | link | Only if compressor swings beat the PID
OPTIONAL — feed-forward upgrade | G1/4-M → Swagelok adapter (2nd sensor) | 1 | 10 | 10 | McMaster/Swagelok | link | Mount for the supply-side sensor
| TOTAL required (USD) |  |  | 300.2
| TOTAL with optional (USD) |  |  | 325.2
RIG = air-over-water: compressed AIR pressurises the vessel. The servo turns the EXISTING stainless air BALL VALVE (quarter-turn; no new control valve).
TEMPERATURE is a test variable (distilled water). The DS18B20 probe measures the water temp -> the software computes mu(T) and logs it. k comes out ~constant across temperature (validation).
Plumbing is Swagelok/COMPRESSION, not NPT. MEASURE the tube OD (caliper) before buying green-shaded fittings; many are likely in lab stock. Mount the transducer at the existing manometer port if possible.
Sensor 0-15 PSI (0-103 kPa) for <=60 kPa tests. ADS1115 at 3.3V + 10k/22k divider. DS18B20 on GPIO4 + 4.7k pullup.
Control is COARSE (servo trims a quarter-turn ball valve). k is still valid: Q is regressed vs the MEASURED mean pressure per point.
OPTIONAL (yellow): supply-side sensor for feed-forward, only if needed.
V1738 3-pole pluggable block: IN HAND, listed at $0.00 (Adrian bought it, not part of the Roxanne order). Preferred use = the diverter coil on poles 1-2 with pole 3 left DEAD on the header: a plug inserted backwards then OPENS the circuit (permeate keeps going to waste = fail-safe) instead of forward-biasing the 1N5819 flyback across the 12 V rail. Mark polarity on BOTH halves before soldering.
FIRST TEST once assembled: sweep the servo across the ball valve's travel and log pressure BEFORE tuning PID; use the dial gauge for a 2-point sensor cal.